## Summary1.As1
SUMMARY 1.A SUMMARY REPORT FOR NATIONAL GREENHOUSE GAS INVENTORIES (IPCC TABLE 7A) | [13 empty] | Inventory 2002
(Sheet 1 of 3) | [13 empty] | Submission 2007 v1.4
FINLAND
GREENHOUSE GAS SOURCE AND |  | Net CO2 | CH4 | N2O | HFCs(1) |  | PFCs(1) |  | SF6 |  | NOx | CO | NMVOC | SO2
SINK CATEGORIES |  | emissions/removals |  |  | P | A | P | A | P | A
|  | (Gg) |  |  | CO2 equivalent (Gg) |  |  |  | (Gg)
Total National Emissions and Removals |  | 45931.5291 | 242.4441 | 22.0468 | 1239.8791 | 463.4402 | 19.936 | 13.37 | 0.0027289 | 0.0021469 | 209.1368 | 572.1484 | 156.0752 | 90.5184
1. Energy |  | 61287.4324 | 16.9953 | 4.3814 | [6 empty] | 208.1344 | 568.6312 | 113.8337 | 76.2422
A. Fuel Combustion | Reference Approach (2) | 59372.3066
| Sectoral Approach (2) | 61160.2079 | 14.2762 | 4.3793 | [6 empty] | 208.1344 | 568.6312 | 97.2337 | 76.2422
1. Energy Industries |  | 29944.7187 | 1.1735 | 0.93862 | [6 empty] | 51.7825 | 14.6187 | 0.93815 | 44.6739
2. Manufacturing Industries and Construction |  | 11217.1036 | 0.67512 | 0.55591 | [6 empty] | 41.7884 | 41.8063 | 2.4348 | 19.1434
3. Transport |  | 12951.4783 | 2.9247 | 1.5956 | [6 empty] | 88.8333 | 394.0889 | 62.7494 | 2.2808
4. Other Sectors |  | 5629.3737 | 9.3833 | 0.24877 | [6 empty] | 23.2934 | 116.0378 | 30.9283 | 8.5153
5. Other |  | 1417.5336 | 0.11958 | 1.0404 | [6 empty] | 2.4368 | 2.0795 | 0.18303 | 1.6289
B. Fugitive Emissions from Fuels |  | 127.2245 | 2.719 | 0.0020985 | [6 empty] | NO | NO | 16.6 | NO
1. Solid Fuels |  | NO | NO | NO | [6 empty] | NO | NO | NO | NO
2. Oil and Natural Gas |  | 127.2245 | 2.719 | 0.0020985 | [6 empty] | NO | NO | 16.6 | NO
2. Industrial Processes |  | 3478.788 | 0.68352 | 4.3136 | 1239.8791 | 463.4402 | 19.936 | 13.37 | 0.0027289 | 0.0021469 | 0.92937 | 0.94568 | 11.0317 | 14.2762
A. Mineral Products |  | 1130.65 | NO | NO | [6 empty] | 0.01175 | NO | 0.98 | 0.52005
B. Chemical Industry |  | 140.4057 | 0.22752 | 4.3136 | NO | NO | NO | NO | NO | NO | 0.51376 | NO | 3.78 | 6.3882
C. Metal Production |  | 2196.1523 | 0.456 | NO |  |  |  | NO |  | C,NO | 0.18246 | 0.94568 | 1.1817 | 3.1949
D. Other Production (3) |  | 11.58 | [8 empty] | 0.2214 | NO | 5.09 | 4.173
E. Production of Halocarbons and SF6 | [5 empty] | NA,NO |  | NA,NO |  | NO
F. Consumption of Halocarbons and SF6 |  |  |  |  | 1239.8791 | 463.4402 | 19.936 | 13.37 | 0.0027289 | 0.0021469
G. Other |  | NA | NA | NA | NA | NA | NA | NA | NA | NA | NA | NA | NA | NA
Note: A = Actual emissions based on Tier 2 approach of the IPCC Guidelines.
P = Potential emissions based on Tier 1 approach of the IPCC Guidelines.
Note: All footnotes for this table are given at the end of the table on sheet 3.