## Taul1
TABLE 1.B.2 SECTORAL BACKGROUND DATA FOR ENERGY | [9 empty] | Inventory 2005
Fugitive Emissions from Oil, Natural Gas and Other Sources | [9 empty] | Submission 2007 v1.4
(Sheet 1 of 1) | [9 empty] | FINLAND
GREENHOUSE GAS SOURCE AND |  | ACTIVITY DATA (1) |  |  | IMPLIED EMISSION FACTORS |  |  | EMISSIONS
SINK CATEGORIES |  | Description (1) | Unit (1) | Value | CO2 | CH4 | N2O | CO2 | CH4 | N2O
[5 empty] | (kg/unit) (2) |  |  | (Gg)
1. B. 2. a. Oil (3) | [7 empty] | 1.2375 | 0.448 | NO
| I. Exploration | (e.g. number of wells drilled) |  | NO | NO | NO | NO | NO | NO | NO
| ii. Production(4) | (e.g. PJ of oil produced) |  | NO | NO | NO |  | NO | NO
| iii. Transport | kt oil loaded in tankers |  | NO | NO | NO |  | NO | NO
| iv. Refining / Storage | kt oil refined | kt | 12190 | 101.5176 | 36.7514 | NO | 1.2375 | 0.448 | NO
| v. Distribution of Oil Products | kt oil refined |  | NO | NO | NO |  | NO | NO
| vi. Other | (specify) |  | NO | NO | NO |  | NO | NO
1. B. 2. b. Natural Gas | [7 empty] | 7.1582 | 2.603
| i. Exploration | (specify) |  | NO | NO | NO |  | NO | NO
| ii. Production (4) / Processing | (e.g. PJ gas produced) |  | NO | NO | NO |  | NO | NO
| iii. Transmission | PJ gas consumed | PJ | 150.588 | 18316.5325 | 6660.5573 |  | 2.7582 | 1.003
| iv. Distribution | PJ gas distributed via local networks | PJ | 7.13 | 617110.7994 | 224403.9271 |  | 4.4 | 1.6
| v. Other Leakage | t of natural gas released from pipelines |  | NE | NO | NO |  | NO | NO
at industrial plants and power stations |  | (specify) |  | NE | NO | NO |  | NO | NO
in residential and commercial sectors |  | (specify) |  | NE | NO | NO |  | NO | NO
1. B. 2. c. Venting (5) | [7 empty] | NO | NO
| i. Oil | kt oil refined | kt | 12190 | NO | NO |  | NO | NO
| ii. Gas | (e.g. PJ gas produced) |  | NO | NO | NO |  | NO | NO
| iii. Combined |  |  | NO | NO | NO |  | NO | NO
Flaring | [7 empty] | 77 | 0.00118 | 0.00236
| i. Oil | kt oil refined | kt | 12190 | 6316.653 | 0.096801 | 0.1936 | 77 | 0.00118 | 0.00236
| ii. Gas | (e.g. PJ gas consumption) |  | NA | NA | NO | NO | NA | NO | NO
| iii. Combined |  |  | NO | NO | NO | NO | NO | NO | NO
1.B.2.d. Other (please specify)(6) | [7 empty] | 44.198 | NO | NO
| Other non-specified | (specify) |  | NO | NO | NO | NO | 44.198 | NO | NO
(1) Specify the activity data used in the Description column (see examples). Specify the unit of the activity data in the Unit column using one of the following units: PJ, Tg, 10^6 m^3, 10^6 bbl/yr, km, number of sources (e.g. wells).
(2) The unit of the implied emission factor will depend on the unit of the activity data used, and is therefore not specified in this column.
(3) Use the category also to cover emissions from combined oil and gas production fields. Natural gas processing and distribution from these fields should be included under 1.B.2.b.ii and 1.B.2.b.iv, respectively.
(4) If using default emission factors, these categories will include emissions from production other than venting and flaring.
(5) If using default emission factors, emissions from Venting and Flaring from all oil and gas production should be accounted for under Venting.
(6) For example, fugitive CO2 emissions from production of geothermal power could be reported here.
Documentation box:
• Parties should provide detailed explanations on the fugitive emissions from source category 1.B.2 Oil and Natural Gas, in the corresponding part of Chapter 3: Energy (CRF source category 1.B.2) of the NIR. Use this documentation box to provide references to relevant sections of the NIR if any additional information and/or further details are needed to understand the content of this table.
• Regarding data on the amount of fuel produced entered in this table, specify in this documentation box whether the fuel amount is based on the raw material production or on the saleable production. Note cases where more than one type of activity data is used to estimate emissions.
• Venting and Flaring: Parties using the IPCC software could report venting and flaring emissions together, indicating this in this documentation box.
• If estimates are reported under "1.B.2.d Other", use this documentation box to provide information regarding activities covered under this category and to provide a reference to the section in the NIR where background information can be found.