## Taul1
TABLE 1.A(b) SECTORAL BACKGROUND DATA FOR ENERGY | [17 empty] | Inventory 2005
CO2 from Fuel Combustion Activities - Reference Approach (IPCC Worksheet 1-1) | [17 empty] | Submission 2007 v1.4
(Sheet 1 of 1) | [17 empty] | FINLAND
FUEL TYPES |  |  | Unit | Production | Imports | Exports | International | Stock change | Apparent | Conversion | NCV/ GCV (1) | Apparent | Carbon emission | Carbon | Carbon | Net carbon | Fraction of | Actual CO2
[7 empty] | bunkers |  | consumption | factor |  | consumption | factor | content | stored | emissions | carbon | emissions
[10 empty] | (TJ/Unit) |  | (TJ) | (t C/TJ) | (Gg C) | (Gg C) | (Gg C) | oxidized | (Gg CO2)
Liquid | Primary | Crude Oil | ktoe | NO | 9570 | NO |  | -270 | 9840 | 42.66 | NCV | 419774.4 | 20 | 8395.488 | NA | 8395.488 | 0.995 | 30629.5387
Fossil | Fuels | Orimulsion |  | NA | NA | NA |  | NA | NA | NA | NCV | NA | NA | NA | NA | NA | NA | NA
|  | Natural Gas Liquids | kt | NO | 1034 | NO |  | 102 | 932 | 45.22 | NCV | 42145.04 | 17.2 | 724.8947 | NA | 724.8947 | 0.995 | 2644.6575
| Secondary | Gasoline | kt |  | 335 | 2383 | NO | 5 | -2053 | 43 | NCV | -88279 | 18.9 | -1668.4731 | NO | -1668.4731 | 1 | -6117.7347
| Fuels | Jet Kerosene | kt |  | 63 | 44 | 409 | -6 | -384 | 43.3 | NCV | -16627.2 | 19.5 | -324.2304 | NA | -324.2304 | 1 | -1188.8448
|  | Other Kerosene | kt |  | 40 | 110 | NO | IE | -70 | 43.1 | NCV | -3017 | 19.5 | -58.8315 | NA | -58.8315 | 0.995 | -214.6369
|  | Shale Oil |  |  | NA | NA |  | NA | NA | NA | NCV | NA | NA | NA | NA | NA | NA | NA
|  | Gas / Diesel Oil | kt |  | 2492 | 1839 | 48.64 | 81 | 523.36 | 42.75 | NCV | 22373.64 | 20.2 | 451.9475 | NO | 451.9475 | 0.995 | 1648.8552
|  | Residual Fuel Oil | kt |  | 803 | 67 | 469.09 | 82 | 184.91 | 40.8 | NCV | 7544.328 | 21.1 | 159.1853 | 287.63 | -128.4447 | 0.995 | -468.609
|  | Liquefied Petroleum Gas (LPG) | kt |  | 219 |  |  | 56 | 163 | 46.2 | NCV | 7530.6 | 17.2 | 129.5263 | 75.2 | 54.3263 | 0.995 | 198.2005
|  | Ethane | kt |  | NA | NA |  | NA | NA | NA | NCV | NA | NA | NA | IE | IE,NA | NA | IE,NA
|  | Naphtha | kt |  | 257 | 32 |  | 9 | 216 | 44.3 | NCV | 9568.8 | 20 | 191.376 | 92.5 | 98.876 | 0.995 | 360.7326
|  | Bitumen | kt |  | 152 | 89 |  | IE | 63 | 40.2 | NCV | 2532.6 | 22 | 55.7172 | 322 | -266.2828 | 1 | -976.3703
|  | Lubricants | kt |  | 170 | 325 | NE | IE | -155 | 40.2 | NCV | -6231 | 20 | -124.62 | 11.5 | -136.12 | 0.995 | -496.6111
|  | Petroleum Coke | kt |  | 87 | NO |  | IE | 87 | 33.5 | NCV | 2914.5 | 27.5 | 80.1488 | NA | 80.1488 | 0.995 | 292.4094
|  | Refinery Feedstocks | kt |  | 181.29 | NO |  | IE | 181.29 | 42.5 | NCV | 7704.825 | 20 | 154.0965 | NA | 154.0965 | 0.995 | 562.1954
|  | Other Oil | kt |  | 146.61 | 100.298 |  | -10 | 56.312 | 42 | NCV | 2365.104 | 20 | 47.3021 | 386.3 | -338.9979 | 0.995 | -1236.7774
Other Liquid Fossil | [11 empty] | NA |  | NA | NA | NA |  | NA
Other non-specified |  |  |  | NA | NA | NA | NA | NA | NA | NA | NCV | NA | NA | NA | NA | NA | NA | NA
Liquid Fossil Totals | [11 empty] | 410299.637 |  | 8213.5274 | 1175.13 | 7038.3974 |  | 25637.0051
Solid | Primary | Anthracite (2) |  | NO | IE | NO |  | NO | IE,NO | NO | NCV | IE,NO | NA | IE,NA,NO | NO | IE,NA,NO | NA | IE,NA,NO
Fossil | Fuels | Coking Coal | kt | NO | 1401 | 0.002 |  | NA | 1400.998 | 29 | NCV | 40628.942 | 24 | 975.0946 | NO | 975.0946 | 0.99 | 3539.5934
|  | Other Bituminous Coal | kt | NO | 3322 | NO | NA | 125.5 | 3196.5 | 25.5 | NCV | 81510.75 | 25.8 | 2102.9774 | NO | 2102.9774 | 0.99 | 7633.8078
|  | Sub-bituminous Coal |  | NA | NA | NA | NA | NA | NA | NA | NCV | NA | NA | NA | NA | NA | NA | NA
|  | Lignite |  | NA | NA | NA |  | NA | NA | NA | NCV | NA | NA | NA | NA | NA | NA | NA
|  | Oil Shale |  | NA | NA | NA |  | NA | NA | NA | NCV | NA | NA | NA | NA | NA | NA | NA
|  | Peat | ktoe | 2138 | NO | 14.2 |  | 480.8 | 1643 | 41.868 | NCV | 68789.124 | 28.91 | 1988.6936 | NA | 1988.6936 | 0.99 | 7218.9577
| Secondary | BKB(3) and Patent Fuel |  |  | NA | NA |  | NA | NA | NA | NCV | NA | NA | NA | NA | NA | NA | NA
| Fuels | Coke Oven/Gas Coke | kt |  | 505.4 | 2.4 |  | -19.4 | 522.4 | 28.1 | NCV | 14679.44 | 29.5 | 433.0435 | 363.9 | 69.1435 | 0.99 | 250.9908
Other Solid Fossil | [11 empty] | NA |  | NA | NA | NA |  | NA
Other non-specified |  |  |  | NA | NA | NA | NA | NA | NA | NA | NCV | NA | NA | NA | NA | NA | NA | NA
Solid Fossil Totals | [11 empty] | 205608.256 |  | 5499.809 | 363.9 | 5135.909 |  | 18643.3497
Gaseous Fossil |  | Natural Gas (Dry) | 10^3 m^3 | NO | 4195 | 0.328 |  | NA | 4194.672 | 36 | NCV | 151008.192 | 15.3 | 2310.4253 | 33.6 | 2276.8253 | 0.995 | 8306.6178
Other Gaseous Fossil | [11 empty] | NA |  | NA | NA | NA |  | NA
Other non-specified |  |  |  | NA | NA | NA | NA | NA | NA | NA | NCV | NA | NA | NA | NA | NA | NA | NA
Gaseous Fossil Totals | [11 empty] | 151008.192 |  | 2310.4253 | 33.6 | 2276.8253 |  | 8306.6178
Total | [11 empty] | 766916.085 |  | 16023.7617 | 1572.63 | 14451.1317 |  | 52586.9725
Biomass total | [11 empty] | 295839.288 |  | 8727.259 | NA | 8727.259 |  | 31679.9502
|  | Solid Biomass | ktoe | 5559 | 1585 | 78 |  | NE | 7066 | 41.868 | NCV | 295839.288 | 29.5 | 8727.259 | NA | 8727.259 | 0.99 | 31679.9502
|  | Liquid Biomass |  | NA | NA | NA |  | NA | NA | NA | NCV | NA | NA | NA | NA | NA | NA | NA
|  | Gas Biomass |  | NE | NA | NA |  | NA | NA,NE | NA | NCV | NA,NE | NA | NA,NE | NA | NA,NE | NA | NA,NE
(1) To convert quantities in previous columns to energy units, use net calorific values (NCV) and write NCV in this column. If gross calorific values (GCV) are used, write GCV in this column.
(2) If data for Anthracite are not available separately, include with Other Bituminous Coal.
(3) BKB: Brown coal/peat briquettes.
Documentation Box:
Parties should provide detailed explanations on the fuel combustion sub-sector, including information relating to CO2 from the Reference approach, in the corresponding part of Chapter 3: Energy (CRF sub-sector 1.A) of the NIR. Use this documentation box to provide references to relevant sections of the NIR if any additional information and/or further details are needed to understand the content of this table.